## Flight Plan Calculator
Input Data
Camera Specs:
Drone Altitude (m):	120.00
Sensor X (mm):	6.17
Sensor Y (mm):	4.55
Focal Length (mm):	4.00
Image width (px):	4000
Image height (px):	3000
Photo interval (sec):	4.00
Mission Details:
Side overlap (%):	0.80
Front overlap (%):	0.80
Survey area width (m):	500.00
Survey area length (m):	400.00

Output Data
Photo details:
Ground X (m):	185.10
Ground Y (m):	136.50
Resolution (cm/px):	4.63
Flight Details:
Transect spacing (m):	37.02
Flight speed (m/sec):	6.83
Number of Transects:	14
Flight Time (min):	13.68
Notes:
The formula for calculating image footprint assumes a nadir camera angle (straight down) and is:
Ground distance in X plane = (Altitude / focal length of lens) * X length of camera sensor
Ground distance in Y plane = (Altitude / focal length of lens) * Y length of camera sensor
All other outputs are calculated based on these dimensions and the other input data
Flight time/flying speed is influenced by transect spacing, flying height, and the photo interval.
Flying height results in a trade off in coverage vs resolution, and flying higher means faster flight times for the same area to be covered.

## Mavic Pro Specs
Camera Specs
Sensor type	1/2.3"
Sensor width	6.17mm
Sensor height	4.55mm
Focal length	4.73mm
Focal length 35mm equiv.	28mm
Crop factor	5.5
Field of view	78.8
Megapixels	12.35
Image dimensions	4000/3000px
Aperture	f2.2
Max camera interval	2sec
Top speed	14.5 m/sec

Notes:
Some of these data are used in the previous tab to plan the mission, while others are needed by Hugin and/or OpenDroneMap to make the final stitched mosaic and/or 3D model.

## Mapir Survey2 Specs
Camera Specs
Sensor type	1/2.3"
Sensor width	6.17472mm
Sensor height	4.63104mm
Focal length	3.97mm
Focal length 35mm equiv.	23mm
Crop factor	5.6
Field of view	82
Megapixels	16
Image dimensions	4608/3456
Aperture	F2.8
Max camera interval	2sec

Recommended Flying height:	120m
Ground resolution at that h:	4.05cm/px
Recommended Flying speed:	10m/s	36/km/h